## Sheet1
	7000	mm	Range 20MHz 4DCS (typical reference), inttime =				2300	us
	1.8		Amplitude gain from 20MHz→10MHz
	2.0		Amplitude gain from 20MHz→6.66MHz										deg/pix	0.9
	5.7		Amplitude gain narrow vs. wide			3.1 with 3 emitters & faulty supply		5.68	With 5 emitters & fixed supply (assume +10%)
	1900	us	AD conversion per frame
													Rotation deg/s	Sensor rotation in	50	ms
BASIC SET	HDR_FACTOR	7											55	2.75	deg	3.06	pixels

Beam	mode	freq	Int	Tot.int	t.conv	int+con	range	descr
Both	BW	(10MHz)	150	150	1900	2050		BW compensation
Wide	2DCS	6.66MHz	2324	4648	3800	8448	7036	Dealias
Wide	4DCS	20MHz	12	48	7600	7648	506	Short exp / autoexp basis
Wide	4DCS	20MHz	332	1328	7600	8928	2660	HDR short
Wide	4DCS	20MHz	2324	9296	7600	16896	7036	HDR long					Translation mm/s	Sensor transl in	50	ms
													1500	75	mm

													Target at [mm]	Angular:	pixels
						Total time							100	36.869897645844	40.9665529398267
						43.97	ms						200	20.5560452195835	22.8400502439816
						22.7	FPS						1000	4.289153328819	4.76572592091
													2000	2.14758542829851	2.38620603144279
LONG WIDE SET		May come after BASIC SET											10000	0.429710289401029	0.477455877112255

Beam	mode	freq	Int	Tot.int	t.conv	int+con	range	descr
Both	BW	(10MHz)	150	150	1900	2050		BW compensation
Wide	2DCS	6.66MHz	6274.8	12549.6	3800	16349.6	11562	Dealias
Wide	4DCS	10MHz	498	1992	7600	9592	4370	HDR short
Wide	4DCS	10MHz	3486	13944	7600	21544	11562	HDR long

						Total time
						49.5356	ms
						20.2	FPS
						Total time with BASIC SET:
						93.5056	ms
						10.7	FPS

LONG NARROW SET		May come after BASIC SET

Beam	mode	freq	Int	Tot.int	t.conv	int+con	range	descr
Both	BW	(10MHz)	150	150	1900	2050		BW compensation
Narrow	2DCS	6.66MHz	6623.4	13246.8	3800	17046.8	28360	Dealias
Narrow	4DCS	10MHz	498	1992	7600	9592	10433	HDR short
Narrow	4DCS	10MHz	3486	13944	7600	21544	27604	HDR long

						Total time
						50.2328	ms
						19.9	FPS
						Total time with BASIC SET:
						94.2028	ms
						10.6	FPS

OBSTACLE SET			10MHz used for better amplitude (half the inttime to get the desired 2m range), but also so that there is no need for time-consuming dealiasing (15m wrap-around vs. 2.3m nominal range)

Beam	mode	freq	Int	Tot.int	t.conv	int+con	range	descr
Both	BW	(10MHz)	150	150	1900	2050		BW compensation
Wide	4DCS	10MHz	25	100	7600	7700	979	HDR short
Wide	4DCS	10MHz	400	1600	3800	5400	3917	HDR long

						Total time
						15.15	ms
						66.0	FPS

m/s	km/h	react in mm	Max delay ms
0.25	0.9	100	400
0.5	1.8	100	200
1	3.6	150	150
1.5	5.4	225	150
2	7.2	300	150