## Sheet1
	7000	mm	Range 20MHz 4DCS (typical reference), inttime =				6000	us
	1.9		Amplitude gain from 20MHz→10MHz
	2.1		Amplitude gain from 20MHz→6.66MHz
	3.1		Amplitude gain narrow vs. wide
	1900	us	AD conversion per frame

BASIC SET	HDR_FACTOR	16

Beam	mode	freq	Int	Tot.int	t.conv	int+con	range	descr
Both	BW	(10MHz)	150	150	1900	2050		BW compensation
Wide	2DCS	6.66MHz	3072	6144	3800	9944	5132	Dealias
Wide	4DCS	20MHz	12	48	7600	7648	313	Short exp / autoexp basis
Wide	4DCS	20MHz	192	768	7600	8368	1252	HDR short
Wide	4DCS	20MHz	3072	12288	7600	19888	5009	HDR long

						Total time
						47.898	ms
						20.9	FPS
will always come right after BASIC SET
LONG SET

Beam	mode	freq	Int	Tot.int	t.conv	int+con	range	descr
Both	BW	(10MHz)	150	150	1900	2050		BW compensation
Wide	2DCS	6.66MHz	7600	15200	3800	19000	8073	Dealias
Wide	4DCS	10MHz	4000	16000	7600	23600	7878
Narrow	2DCS	6.66MHz	7600	15200	3800	19000	14214	Dealias
Narrow	4DCS	10MHz	4000	16000	7600	23600	13871	HDR long

						Total time
						87.25	ms
						11.5	FPS

OBSTACLE SET

Beam	mode	freq	Int	Tot.int	t.conv	int+con	range	descr
Both	BW	(10MHz)	150	150	1900	2050		BW compensation
Wide	4DCS	10MHz	25	100	7600	7700	623	HDR short
Wide	4DCS	10MHz	400	1600	3800	5400	2491	HDR long

						Total time
						15.15	ms
						66.0	FPS

m/s	km/h	react in mm	Max delay ms
0.25	0.9	100	400
0.5	1.8	100	200
1	3.6	150	150
1.5	5.4	225	150
2	7.2	300	150