## Sheet1
	7000	mm	Range 20MHz 4DCS (typical reference), inttime =				7200	us	6000 us with 12 emitters		7200	With 10 emitters
	1.9		Amplitude gain from 20MHz→10MHz
	2.1		Amplitude gain from 20MHz→6.66MHz													deg/pix	0.9
	5.7		Amplitude gain narrow vs. wide			3.1 with 3 emitters & faulty supply		5.68	With 5 emitters & fixed supply (assume +10%)
	1900	us	AD conversion per frame
															Rotation deg/s	Sensor rotation in	50	ms
BASIC SET	HDR_FACTOR	16													55	2.75	deg	3.06	pixels

Beam	mode	freq	Int	Tot.int	t.conv	int+con	range	descr
Both	BW	(10MHz)	150	150	1900	2050		BW compensation
Wide	2DCS	6.66MHz	3072	6144	3800	9944	4685	Dealias
Wide	4DCS	20MHz	12	48	7600	7648	286	Short exp / autoexp basis
Wide	4DCS	20MHz	192	768	7600	8368	1143	HDR short
Wide	4DCS	20MHz	3072	12288	7600	19888	4572	HDR long							Translation mm/s	Sensor transl in	50	ms
															1500	75	mm

																Target at [mm]	Angular:	pixels
						Total time										100	36.8698976458	40.9665529398
						47.898	ms									200	20.5560452196	22.840050244
						20.9	FPS									1000	4.2891533288	4.7657259209
																2000	2.1475854283	2.3862060314
LONG WIDE SET		May come after BASIC SET														10000	0.4297102894	0.4774558771

Beam	mode	freq	Int	Tot.int	t.conv	int+con	range	descr
Both	BW	(10MHz)	150	150	1900	2050		BW compensation
Wide	2DCS	6.66MHz	8360	16720	3800	20520	7729	Dealias
Wide	4DCS	10MHz	275	1100	7600	8700	1886	HDR short
Wide	4DCS	10MHz	4400	17600	7600	25200	7543	HDR long

						Total time
						56.47	ms
						17.7	FPS
						Total time with BASIC SET:
						104.368	ms
						9.6	FPS

LONG NARROW SET		May come after BASIC SET

Beam	mode	freq	Int	Tot.int	t.conv	int+con	range	descr
Both	BW	(10MHz)	150	150	1900	2050		BW compensation
Narrow	2DCS	6.66MHz	8360	16720	3800	20520	18453	Dealias
Narrow	4DCS	10MHz	275	1100	7600	8700	4502	HDR short
Narrow	4DCS	10MHz	4400	17600	7600	25200	18008	HDR long

						Total time
						56.47	ms
						17.7	FPS
						Total time with BASIC SET:
						104.368	ms
						9.6	FPS

OBSTACLE SET			10MHz used for better amplitude (half the inttime to get the desired 2m range), but also so that there is no need for time-consuming dealiasing (15m wrap-around vs. 2.3m nominal range)

Beam	mode	freq	Int	Tot.int	t.conv	int+con	range	descr
Both	BW	(10MHz)	150	150	1900	2050		BW compensation
Wide	4DCS	10MHz	25	100	7600	7700	569	HDR short
Wide	4DCS	10MHz	400	1600	3800	5400	2274	HDR long

						Total time
						15.15	ms
						66.0	FPS

m/s	km/h	react in mm	Max delay ms
0.25	0.9	100	400
0.5	1.8	100	200
1	3.6	150	150
1.5	5.4	225	150
2	7.2	300	150